## Technical Report
Planning, Designing & Preparation of standard Estimate of Mini Percolation Tank Name of work: Mini Percolation Tank GP- Purkela, Block- Lundra, District: Surguja, State- Chhattisgarh Estimated cost:- Rs 10.15 lacs.
1 | Basics of Work: | Mini Percolation Tank is Constructed for recharging ground water storage. Such works are usually made on the upper part of the catchment area and over lineament. The water stored here percolates through pores to wells & tube wells located in the lower part ot the catchment by virtue of which yield increases in wells. Such tanks can also be made in the immediate upstream portion of wells & tube wells. This recharge, in turn, will help in assured drinking water supply to human beings and Cattle through the existing wells & tube wells
2 | Field Visit and Planning :
| 2.1 Field visit details | Site for construction of mini percolation tank was visited by TA along with Gram Panchayat members & Villagers of village Purkela. Datas required for planning and designing were observed such as- Checked water level in existing wells located in near by area, high flood level, levelling of nala bed level and width of nala, type of soil, type of covered area and nala bed slope. To get an idea of the percolation rate in proposed percolation tank site, experimantal pits were dug and filled with water. Field visit to the area for collection of data such as location coordinates and site selection criterias. Latitude 23.047ºN, longitude 83.3014º E
| 2.2 GIS based plan | Collection of all thematic maps and layers through Bhuvan Portal, CLART, Global Mapper and Google Earth Pro, superimposing layers and analysing the problems. Attached Sheet No. 6
| 2.3 Need of the work | The water sources nearby have witnessed declining groundwater level which need augmentation. Hence, the work is required to replenish the groundwater of nearby shallow aquifers.
| 2.4 Expected Outcomes | The subsurface water flow will have longer duration, the ponds and wells nearby will have base flow and store water for longer time and the insitu moisture in nearby areas will increase due to which the crops will require less water for irrigation.
3 | Surveying :
| 3.1 Instruments to be used | Pipe level, A frame, Auto Level
| 3.2 Data to be collected | Rainfall data, Reduced level of nala cross section, Cross section and L section of the Bund Profile, Catchment area. Attached sheet no.- 1,5,6 (8)
| 3.3 Data sheet format | As per the requirement. Attached sheet no.- 1
| 3.4 GPS Location Map | Latitude 23.047ºN, longitude 83.3014º E
4 | Design Parameters:
| 4.1 Design considerations & Norms | The design considerations will include details of catchment (actual area), rainfall data, vegetative cover details, runoff generation. Plotting of L section and Cross section for the Bund Profile. Planning and design of percolation tank capacity, free board, full tank level, head of flowing water over waste weir wall, core wall section, cut off trench, rock toe section,
| 1.Bund height (h) | Assume that to capture the 40% runoff, height of earthen bund required is 5 m
| 2. Free Board | Free board below top bund level is taken atleast double the difference between full reservior level(FRL) and maximum high flood level(MFL). For 5m height of bund 1.2 m free board is adequate.
| 3.Bund Top width (W) | Top width W=0.4 H +1=0.4*5+1=3 m where H= Total height of Bund at any point.(Taken 5m.)
| 4.U/S and D/S bund slope | U/S slope (H:V) of 3:1 and D/S slope (H:V) of 2:1 are provided. Here S1=3, S2=2
| 5.Settlement Allowance | The soil used on an earthen dam is usually compacted to a certain degree. Hence a certain allowance has to be made for natural process of compaction due to the weight of dam. 10 % settlement allowance is assumed.
| 6. Cut-off Trench (Puddle Trench) | To prevent the water from leakage, we dig a cut off trench (puddle trench) and filled it with puddled clay. Dimensios are taken as depth 25% of total bund height.Taken here 0.25*5=1.25 say 1.5m. Top width 3m. Bottom width 1m .
| 7.Core Wall | cut off trench is constructed up to GL. Above GL, the Core Wall is constructed vertically up to FRL ie. 3.1 m. The width is taken 3m uniformly. The clay is soaked, kneaded and rammed to make a thin impermeable wall. This forms the core wall of the Dam.
| 8.Benching of seat of embankment | The bottom of dam is scraped to depth 20 cm. All tree roots as well as sand,stones etc.at the site should be removed. The benching to a depth 15 cm and cross slope of 1:12 should be provided at the seat of embankment. This helps in better grip of the structure on the ground. Width of benching=H(S1+S2)+W
| 9.Stone Pitching and Grass Turfing to protect Embankment | To protect the upstream face from the sloughing action of waves, the stone pitching with 22 cm thick boulders over stone falls or granular material layer will be provided up to MFL. D/S face will be protected by planting grass (Grass turfing) so that grass root binds the soil together. Width of pitching= (H - free board)*(S12+1)1/2 Width of Grass Turfing = H*(S22+1)1/2
| 10.Rock Toe | In order to drag the seepage line downwards within the base of the dam, stones or boulders are placed on the outermost side of the down stream portion. The rock toe consists of three layers of sand, gravel and stones. The height of the rock toe is generally kept between 25 to 35% of embankment height. The Rock toe is required where bund height is more than 3m Height of Rock toe = H/4 and base width of rock toe = {(H/4S2) + (HS2/4)}where H is height of section and S2 is down stream slope of bund X-sectional area of rock toe = H2(1+S22)/32S2
| 11.Surplus Waste Wier Design | Water in excess of FRL is drained out by the waise weir. The base of waste weir is at FRL.Spells of rain can vary greatly in intensity.The dimensions of the surplus weir are determined by taking into consideration the peak runoff from the catchment in the following steps:-
| (i) | As per SAMARTHYA Technical Manual Chapter-3, the Rational Formula for peak runoff Q=CIA/360 where, Q= peak runoff in cubic meter per second ,C=coefficient of runoff in catchment area., I= intensity of rainfall in millimeters per hour obtained from Table 3.12 and then Table 3.13 for duration of Time of Concentration(Tc) in minutes and A= total catchment area of the Dam in hectares. Attached sheet-4for table
| (ii) | The runoff coefficients C1,C2,C3 are different for different type of areas such as cultivated ,forest,pasture land A1,A2,A3, different slopes ie. 0-5%, 5-10% , 10-30% etc. and therefore,weighted runoff coefficient C is calculated by formula : C= (C1A1+C2A2+C3A3)/(A1+A2+A3) taken from Table 2.2 of Samarthya Manual. Attached sheet-3 for value of C
| (iii) | The Time of Concentration (Tc) is calculated as Tc=0.0195 L^0.77 S^-0.385 where L= Maximum length of run in the catchment area in metre, Hc= The difference in elevation between highest point and outlet point of catchment (m). Here, grade of drainage area (ie.Slope of catchment or watershed) is S=Hc/L.
| (iv) | The discharge capacity of the surplus weir has to be equal to peak run off. The Crested Weir formula is: Q= 1.711 L*H^3/2, where L = length of weir in m, H= depth of flow through the weir in m(max.0.70m). (Attached design sheet-2)
| 12.Volume of Embankment | Volume of embankment is calculated by multiplying the cross sectional area with length. The formula of cross section at each point on the structure for a trapezium used is: Area= 1/2( S*H²)+(Tw*H), where S= S1+S2,(sum of u/s and d/s slope, H= Height of the Bund at any point, Tw= Top width of the Bund 3m,S1=3, S2=2.
| 13.Volume of different components of embankment | Area of core wall =(height of bund -free board)* core wall width,sloped length of Stone Pitching U/S side=(H-free board)*√(1+s1²) and minimum 15 cm extra length above HFL is taken for wave action. Area of pitching is calculated by multiplying average sloped length with distance between different cross sections of the bund. Attached sheet-7 with estimate.
5 | Detail Design
| 5.1 Design Calculations | Design Calculations is as per attached sheet-2. Basic Input data is as per attached sheet-1)
6 | Drawing (Details to be covered in standard drawings)
| 6.1 | Details to be covered in drawing
| 6.1.1 | Plan | Attached sheet -5
| 6.1.2 | Section
| 6.1.3 | Elevation
| 6.1.4 | Special Details GIS Map | Attached sheet-6
7 | Detail Estimate
| 7.1 | Quantity estimation of different components of bund | Attached in sheet-7
|  | detailed estimate | Attached in sheet-8
8 | Material Statement
| 8.1 | Tools and Plant Charges | Rs 8462
| 8.2 | Skilled & Semi-Skilled Labour Charges | Rs 62959
| 8.3 | Construction material | Rs 277736
9 | Lead Statement |  | Lead up to 50m for earthwork excavation is included in earthwork item extra 50 m lead taken for 50% Qty of earthwork . Lead of puddle & core wall earth, pitching stone and rock toe stone taken as 3.0 km. For water, lead taken as 2 km.
10 | Labour Statement |  | 3784 Man Days required for the work. Labour charge required is Rs 666049.
11 | Abstract Estimate |  | Attached Sheet-9
12 | Anslysis of Rates |  | Used Chhattisgarh State RES SOR for MGNREGA up loaded in 'SECURE'.The items specification and their rates are attached as annexure Sheet-10
13 | Annexure |  | Standard Estimate of the work. Attached Sheet - 11

## Input data
NOMOGRAMS FOR ESTIMATION OF PEAK RUNOFF
Input data for the MPT/ earthen dam
| Particulars | A/U | Value
| Village - | Purkela
| Stream / Nala - | chota nala
1 | Catchment area (A) | hac | 69
| The average land slope | % | 3.1
| Open Sandy Loam Area in foest land (A1) | hac | 30
| Runoff Coefficient for forest land (Table 2.2) (C1) |  | 0.3
| Clay / Silt Loam in cultivated land (A2) | hac | 27
| Runoff Coefficient (C2) for cultivated land (Table 2.2) |  | 0.3
| open sandy Loam in pasture land (A3) | hac | 12
| Runoff Coefficient for pasture lannd (Table 2.2) (C3) |  | 0.1
| Maximum Length of run in Catchment of Dam (L) | m | 1070
| difference in elevation between the highest catchment point and outlet points (Hc) | m | 33
| Grade of Drainage area (S)=Hc/ L | m/m | 0.030841
| 1hr Rainfall Intensity for 25 yrs frequency for Purkela area from SAMARTHYA fig 3.12 | mm/hr | 100
| Rainfall Intensity (I) for duration equal to Time of concentration Obtained from 'SAMARTHYA' Figure 3.13 | mm/hr | 180
| Total width of Nala at dam site | m | 40
2 | Type of Soil for construction |  | Clay+ sandy loam
| Bottom width of puddle trench | m | 1
4 | Depth of puddle trench | m | 1.5
5 | Designed side slope U/S (H:V) 3:1 | Hor | 3
6 | Designed side slope D/S (H:V) 2:1 | Hor | 2
7 | Free board (as per site condition> 1Mtr) | m | 1.5
8 | Depth of flow over weir (max 70 cm) 'h' | m | 0.9
9 | Length of Surplus weir channel | m | 30
10 | Settlement allowance (10-15%) | % | 10
11 | Measurements of Height of Bund for Nala cross section
| Chainage |  | Height
| 0 | m | 0
| 4 | m | 3.1
| 8 | m | 3.8
| 12 | m | 4.2
| 16 | m | 4.6
| 20 | m | 4.9
| 24 | m | 5
| 28 | m | 4.9
| 32 | m | 4.6
| 36 | m | 3.3
| 40 | m | 0
| Depth of hard soil | m | 0.5
| Depth of hard moorum | m | 1
| Hard soil available for embankment(approx.) | % | 70%
| Reading interval of nala X-Sec. | m | 4
Construction of waste weir could be done with masonry or PCC for catchments above 30 Hac.
Data in highlighted rows to be collected from field & entered
Summary of cost
| Total cost in Rs. | 100% | 1055437.8184 | Technical Assistant MGNREGA Block- Lundra | Assistant Engneer Excutive Engneer RES Sub Division- Lundra RES Division- Ambikapur
| Labour cost in Rs. | 68.32% | 721095.745
| Material cost in Rs. | 31.68% | 334342.0733
Runoff Coefficient as per slope, LULC & Soil texture
SAMARTHYA Fig 3.12: One hour Rainfall Intensity for 25 year frequency for different areas in India

## Design Nala Bund Drg & Summary
Mini Percolation tank/'Earthen dam:Design data & Quantities
DESIGN of Surplus weir from 'SAMARTHYA':
| Runoff coefficient with weighted average (C)= (C1A1+C2A2+C3A3)/ (A1+A2+A3) | constant | 0.26522
| Time of Concentration (Tc) = 0.0195 L^ 0.77 S^-0.385 | minute | 16.0083
| For Purkela area 1 hour rainfall intensity for 25 years frequency obtained from 'SAMARTHYA' Figure 3.12 | mm/hr | 100
| Rainfall Intensity (I) for duration equal to Time of concentration Obtained from 'SAMARTHYA' Figure 3.13 | mm/hr | 180
| Peak Runoff in Cumec Q=CIA/360 | Cum/Sec | 9.15
| Depth of flow over Surplus weir( taken) 'h' | m | 0.9
| Width of Surplus weir Lw=Q /1.711 h3/2 | m | 6.2634 | [7 empty] | Settelment Allowance
[8 empty] | Ch | GL | FRL |  | TBL | HFL
Output Data:
| Catchment area (A) | ha | 69 |  |  |  |  | 0 | 100 | 97.6 | 100 | 100 | 98.5
| Free Board | M | 1.5 |  |  |  |  | 4 | 96.9 | 97.6 | 100.465 | 100 | 98.5
| Top Width | M | 3 |  |  |  |  | 8 | 96.2 | 97.6 | 100.38 | 100 | 98.5
| Bottom width | M | 28 |  |  |  |  | 12 | 95.8 | 97.6 | 100.42 | 100 | 98.5
| Core Wall Width | M | 3 |  |  |  |  | 16 | 95.4 | 97.6 | 100.46 | 100 | 98.5
| Cut Off Trench Depth | M | 1.5 |  |  |  |  | 20 | 95.1 | 97.6 | 100.49 | 100 | 98.5
| Surplus weir Width | M | 6.2634 |  |  |  |  | 24 | 95 | 97.6 | 100.5 | 100 | 98.5
| Height of surplus weir above crest | M | 2.4 |  |  |  |  | 28 | 95.1 | 97.6 | 100.49 | 100 | 98.5
| Length of weir Channel at d/s as per site condition L | m | 30 |  |  |  |  | 32 | 95.4 | 97.6 | 100.46 | 100 | 98.5
| Max. height | M | 5 |  |  |  |  | 36 | 96.7 | 97.6 | 100.33 | 100 | 98.5
| D/S Slope 1: |  | 2 |  |  |  |  | 40 | 100 | 97.6 | 100 | 100 | 98.5
| U/S Slope 1: |  | 3 |  |  |  |  | 45 | 100.3 | 97.6 |  |  | 98.5
[8 empty] | 46 | 97.6 | 97.6 |  |  | 98.5
| Earthen Dam:Quantities | [6 empty] | 52.2634 | 97.6 | 97.6 |  |  | 98.5
| Particular | A/U | Qty. |  |  |  |  | 53.2634 | 100.3
1 | Stripping 15 cm Thick For Work site | Cum | 128.55 |  |  |  |  | 58.2634 | 100.3
2 | Excavation of puddle Trench
| Top width | Mtr. | 3
| Bottom width | Mtr. | 1
| Total Depth | Mtr. | 1.5
| Depth in Hard Soil | Mtr. | 0.5
| Depth in Hard Moorum | Mtr. | 1
| Area of X-Section in hard Soil | Sqm | 1.3333
| Area of X-Section in hard Moorum | Sqm | 1.6667
| Length of Puddle Trench | Mtr. | 40
| Total Qty. of E/W | Cum | 120
| Qty of E/W in Hard Soil | Cum | 53.3333 | [8 empty] | {(H/ 4S2) + (H x S2/4)}
| Qty of E/W in Hard Moourum | Cum | 66.6667
3 | Puddle filling of Trench | Cum | 120
| Transport of Clay 3.0 km Lead | Cum | 120
| Transportation of water 2 km Lead rate as per sor | Cum | 120 | [10 empty] | width
4 | Earthwork in Construction of Core wall from qty sheet | Cum | 298.8 |  |  |  | CH | U/S | TW | TW | D/S | Rock toe line |  | Rock toe width
| Transport of Clay 3.0 km Lead | Cum | 298.8 |  |  |  | 0 | 1.5 | 1.5 | -1.5 | -1.5 | -1.5 |  | 0
| Transportation of water 2 km Lead rate as per sor | Cum | 298.8 |  |  |  | 4 | 10.8 | 1.5 | -1.5 | -7.7 | -5.7625 |  | 1.9375
5 | Earthwork in Embankment i/c Corewall | Cum | 2140 |  |  |  | 8 | 12.9 | 1.5 | -1.5 | -9.1 | -6.725 |  | 2.375
| Earthwork in embankment excluding Corewall | Cum | 1841.2 |  |  |  | 12 | 14.1 | 1.5 | -1.5 | -9.9 | -7.275 |  | 2.625
| E/W in Embankment in Hard Soil in Cum @ 70% | Cum | 1288.84 |  |  |  | 16 | 15.3 | 1.5 | -1.5 | -10.7 | -7.825 |  | 2.875
| E/W in Embankment in Hard Moorum in Cum @ 30% | Cum | 552.36 |  |  |  | 20 | 16.2 | 1.5 | -1.5 | -11.3 | -8.2375 |  | 3.0625
6 | Stone pitching 22 cm thick on U/s face of Embankment | sqm | 320.3629 |  |  |  | 24 | 16.5 | 1.5 | -1.5 | -11.5 | -8.375 |  | 3.125
7 | Grass turfing on downstream side slope | sqm | 329.5964 |  |  |  | 28 | 16.2 | 1.5 | -1.5 | -11.3 | -8.2375 |  | 3.0625
8 | Constrution of rock toe | Cum | 52.475 |  |  |  | 32 | 15.3 | 1.5 | -1.5 | -10.7 | -7.825 |  | 2.875
9 | Excavation of Surplus weir | Cum | 450.9619 |  |  |  | 36 | 11.4 | 1.5 | -1.5 | -8.1 | -6.0375 |  | 2.0625
| In Hard soil | Cum | 450.9619 |  |  |  | 40 | 1.5 | 1.5 | -1.5 | -1.5 | -1.5 |  | 0
10 | Lining of Exit weir surface area with stone pitching | sqm | 247.9008
[6 empty] | Distances | Nala bund | Core Wall | COT | FRL | HFL | stonepitching
[6 empty] | 0 | 0 |  |  | 2.6 | 3.5 | 0
[5 empty] | Stone pitching 22cm thick over 0.15m th. stone falls | 7.8 | 2.6 |  |  | 2.6 | 3.5 | 2.6
[6 empty] | 10.5 | 3.5 |  |  |  | 3.5 | 3.5
[6 empty] | 10.8 | 3.6 |  |  |  |  | 3.6
|  |  |  | Toe wall at bottom of stone pitching 0.6 x0.6m |  | 15 | 5 | 0 | 0
[6 empty] | 15 | 5 | 3.5 | 0
[6 empty] | 16 | 5 | 3.5 | -1.5
[6 empty] | 17 | 5 | 3.5 | -1.5
[6 empty] | 18 | 5 | 3.5 | 0
[6 empty] | 18 | 5 | 0 | 0
[6 empty] | 18 | 5 |  | 0
[6 empty] | 28 | 0
HFL
FRL
U/S 3:1 Core wall D/S 2:1
Rock
Toe
Cross Section

## Qty estimate
Quantity Estimate Sheet
Detailed Quantity calculation of different components of Earthen Bund of MPT Purkela
| Earthen Bund | [5 empty] | Core Wall |  |  | Stone Pitching on u/s |  |  | Rock Toe |  |  | Benching(Stripping) |  |  | Grass Turfing
Chainage | RL | Height | Area of X-Section | Av.area of x-Section | Length | Quantity of Embankment | Area of Core Wall | Av. Area of Core Wall | Qty. of Core Wall | Length of Pitching | Av. Length of Pitching | Area of Pitching | Area of Rock Toe | Av. Area of Rock Toe | Qty. of Rock Toe | Width of Stripping | Av. Width of Stripping | Area of Stripping | Width of Grass turfing | Av. Width of Grass turfing | Area of Grass turfing
0 | 100 | 0 | 0 |  |  | 0 | 0 |  |  | 0 |  |  | 0 |  |  | 3 |  |  | 0 |  | 0
4 | 96.9 | 3.1 | 33.325 | 16.6625 | 4 | 66.65 | 4.8 | 2.4 | 9.6 | 5.2096 | 2.6048 | 10.4193 | 0.75078 | 0.37539 | 1.5016 | 18.5 | 10.75 | 43 | 6.9318 | 3.4659 | 13.8636
8 | 96.2 | 3.8 | 47.5 | 40.4125 | 4 | 161.65 | 6.9 | 5.85 | 23.4 | 7.4232 | 6.3164 | 25.2658 | 1.1281 | 0.93945 | 3.7578 | 22 | 12.5 | 50 | 8.4971 | 4.2485 | 16.9941
12 | 95.8 | 4.2 | 56.7 | 52.1 | 4 | 208.4 | 8.1 | 7.5 | 30 | 8.6881 | 8.0557 | 32.2228 | 1.3781 | 1.2531 | 5.0125 | 24 | 23 | 92 | 9.3915 | 8.9443 | 35.7771
16 | 95.4 | 4.6 | 66.7 | 61.7 | 4 | 246.8 | 9.3 | 8.7 | 34.8 | 9.9531 | 9.3206 | 37.2824 | 1.6531 | 1.5156 | 6.0625 | 26 | 25 | 100 | 10.2859 | 9.8387 | 39.3548
20 | 95.1 | 4.9 | 74.725 | 70.7125 | 4 | 282.85 | 10.2 | 9.75 | 39 | 10.9017 | 10.4274 | 41.7096 | 1.8758 | 1.7645 | 7.0578 | 27.5 | 26.75 | 107 | 10.9567 | 10.6213 | 42.4853
24 | 95 | 5 | 77.5 | 76.1125 | 4 | 304.45 | 10.5 | 10.35 | 41.4 | 11.218 | 11.0599 | 44.2394 | 1.9531 | 1.9145 | 7.6578 | 28 | 27.75 | 111 | 11.1803 | 11.0685 | 44.2741
28 | 95.1 | 4.9 | 74.725 | 76.1125 | 4 | 304.45 | 10.2 | 10.35 | 41.4 | 10.9017 | 11.0599 | 44.2394 | 1.8758 | 1.9145 | 7.6578 | 27.5 | 27.75 | 111 | 10.9567 | 11.0685 | 44.2741
32 | 95.4 | 4.6 | 66.7 | 70.7125 | 4 | 282.85 | 9.3 | 9.75 | 39 | 9.9531 | 10.4274 | 41.7096 | 1.6531 | 1.7645 | 7.0578 | 26 | 26.75 | 107 | 10.2859 | 10.6213 | 42.4853
36 | 96.7 | 3.3 | 37.125 | 51.9125 | 4 | 207.65 | 5.4 | 7.35 | 29.4 | 5.8421 | 7.8976 | 31.5903 | 0.85078 | 1.252 | 5.0078 | 19.5 | 22.75 | 91 | 7.379 | 8.8325 | 35.3299
40 | 100 | 0 | 0 | 18.5625 | 4 | 74.25 |  | 2.7 | 10.8 |  | 2.921 | 11.6842 | 0 | 0.42539 | 1.7016 | 3 | 11.25 | 45 | 0 | 3.6895 | 14.758
45 | 100.3 | -0.3 |  | 0 | 5 | 0 |  | 0 | 0 |  | 0 | 0
45 | 97.6 | 2.4 |  | 0 | 0 | 0 |  | 0 | 0 |  | 0 | 0
51.2634 | 97.6 | 2.4 |  | 0 | 6.2634 | 0 |  | 0 | 0 |  | 0 | 0
51.2634 | 100.3 | -0.3 |  | 0 | 0 | 0 |  | 0 | 0 |  | 0 | 0
[5 empty] | 51.2634 | 2140 |  |  | 298.8 |  |  | 320.3629 |  |  | 52.475 |  |  | 857 |  |  | 329.5964
Note: Quantity Formulae of above components are explained in the Technical Report in sl.no. 8,9,10,12 &13

## cost estimate
dk;Z dk uke %& feuh ijdksys'ku VSad fuekZ.k dk foLr`r ekud izkDdyu
xzke& iqjdsyk |  | xzke iapk;r & iqjdsyk | fodkl [kaM& |  | yq.Mªk |  | ftyk & | ljxqtk
dSpesaV {ks=Qy¼gsDVs;j½ % |  | 69 | dSpesaV Lyksi¼%): |  | 3.1 | feV~Vh ds caM dh mijh yackbZ ¼eh--a½ % |  |  | 40 | mijh pkSM+kbZ ¼eh-½ % | 3 | ukyk Lrj ij uhpyh pkSM+kbZ% | 28
dz | flD;ksj ,l-vks-vkj- vkbVe dzekad | dk;Z dk fooj.k | la[;k |  | yEckbZ | pkSM+kbZ | mapkbZ@xgjkbZ | ek=k | bdkbZ | nj | dqy jkf'k | etnwjh nj ¼,lvksvkj-½ | etnwjh jkf'k | lkexzh jkf'k dkye¼12&14½
1 | 2 | 3 | 4 | 5 | 6 | 7 | 8 | 9 | 10 | 11 | 12 | 13 | 14 | 15
1 | 79.01.01 | dk;Z LFky dh lQkbZ ]?kkl dkVuk]mls bdV~Bk djds <sj cukuk vkSj ifjlj ls gVkuk
|  | For base of dam | 1 | 1 | 36.2634 | 28 |  | 1015.3741 | oxZeh-
|  | for borrow pits | 1 | 1 | 36.2634 | 54.395 |  | 1972.5468 | oxZeh-
[7 empty] | Total | 2987.9209 | oxZeh- | 2.13 | 6364.2715 | 2.05 | 6125.2378 | 239.0337
2 | 79.03.17 (a) | nkx csy yxkuk
bdgjs QkoM+s dh ykbu (de ls de 75 ls-eh- xgjh )
|  | for bund | 1 | 4 | 36.2634 | - | - | 145.0534 | jeh
|  | for waste weir channel | 1 | 2 | 30 |  |  | 60 | jeh
[7 empty] | Total | 205.0534 | jeh | 0.33 | 67.6676 | 0.33 | 67.6676 | 0
3 | 79.23.02 (b) | feêh ds cka/k vkSlr xgjkbZ 15 lseh ,oa <ky 1%12 gks ,oa lkexzh dh tehu es lh<h uqek dVkbZ djuk ftldh 50 ehVj nwj rd gVkuk ,oa njslh djuk
|  | Area of benching from detailed cal. Sheet. Average depth0.15 m | 1 | 1 | 857 |  | 0.15 | 128.55 | ?kueh | 158.16 | 20331.468 | 152.08 | 19549.884 | 781.584
4 | 79.03.01 (b) | feV~Vh dk dke z¼xgjkbZ esa 30ls-eh-]pkSM+kbZ esa 1-50 eh- vkSj {ks=Qy esa 10-00oxZeh-ls vf/kd½ {ks=ksa dh [kqnkbZ e]sa 50 eh- dh nwjh rFkk1-50 eh- rd mapkbZ esa [kksssnh gqbZ feV~Vh ds fuiVku vkSj Qsadh gqbZ feV~Vh lery djus rFkk lQkbZ ls njslh djus ds lfgr
l?ku ;k dBksj feV~Vh esa@dBksj eq#e esa
|  | Scraping the location to 20 cm depth |  |  | 857 |  | 0.2 | 171.4
|  | Puddle trench (Qty from summary sheet) | [5 empty] | 120
|  | Waste weir ( Qty from summary sheet) | [5 empty] | 450.9619
[7 empty] | Total | 742.3619 | ?kueh | 131.8 | 97843.2937 | 126.73 | 94079.519 | 3763.7746
5 | 79.23.05 | मिट्टी के बांध की नीव पडल टेंच की भराई अच्छी प्रकार की मिट्टी से मिट्टी को 50 मीटर से ढोना पानी मिलाना कुचलना एवं डालना इत्यादि
|  | in Puddle trench | [5 empty] | 120 | ?ku eh
|  | in Core wall | [5 empty] | 298.8 | ?ku eh
[7 empty] | Total | 418.8 | ?ku eh | 345.84 | 144837.792 | 304 | 127315.2 | 17522.592
6 | 79.03.03 (b) | feêh dk dke] eksVh [kqnkbZ esa vkSj [kksnh gqbZ feêh dh 20lseh ls vuf/kd eksVh ijrksa esa ca/k HkjkbZ] <sys rqM+kbZ] ikuh flpkbZ 1@2 Vu jksyj ;k ydM+h ;k yksgs ds nqjeqBksa ls gj ,d ijr dh] vkSj de ls de 8Vu okys 'kfDr pkfyr jksyj ls izR;sd rhljh vkSj lcls Åijh ijrksa dh dqVkbZ] vkSj njslh djds tehu ds xM~Ms Hkjuk] 50 eh rd dh ÅapkbZ esa <qykbZ lfgrAlHkh çdkj ds feVVh ds fy,
|  | Earthwork quantity as per Qty estimate sheet | [5 empty] | 2140 | [5 empty] | 242670.16
|  | deduct qty of core wall (qty from sheet) | [5 empty] | 298.8
|  | Net qty of earth work |  |  |  |  | Total | 1841.2 | ?kueh | 131.8 | 242670.16 | 126.73 | 233335.276 | 9334.884
7 | 79.03.18 | vfrfjä Hkqxrku 50ehVj ls T;knk <qykbZ ds fy;s] çR;sd vfrfjDr 50ehVj <qykbZ ds fy;s] 200 ehVj rd
|  | 50 % of bund quantity | [5 empty] | 1070 | ?ku eh | 28.5 | 30495 | 28.5 | 30495 | 0
8 | 79.03.22 (b) | vfrfjä Hkqxrku 1-5 eh- ;k mlds Hkkx ds fy;s mBku gsrqA in hard soil
|  | assume 30 % of bund quantity lift 1.5 to 3 m | [5 empty] | 642 | ?ku eh | 13.43 | 8622.06 | 13.43 | 8622.06 | 0
|  | 20 % of bund quantity lift 3.0 to 4.5 m | [5 empty] | 428 | ?ku eh | 26.86 | 11496.08 | 26.86 | 11496.08 | 0
|  | 5 % of bund quantity lift 4.5 to 5 m | [5 empty] | 107 | ?ku eh | 40.29 | 4311.03 | 40.29 | 4311.03 | 0
9 | 79.23.03 (b) | feêh ds cka/k dh ckgjh vkSj Hkhrjh <yku dks dkVdj :ikadu vuqlkj rS;kj djuk] njslh djuk ,oa [kqnh gqbZ feêh dks cka/k ds Åij fcNkuk
|  | u/s slope area qty as per pitching |  | 1 | 320.3629 |  | 0.5 | 160.1814
|  | d/s slope area qty as per turfing |  | 1 | 329.5964 |  | 0.5 | 164.7982
[7 empty] | Total | 324.9796 | ?ku eh | 131.8 | 42832.3162 | 126.73 | 41184.6694 | 1647.6468
10 | 79.23.10 (b) | feêh ds cka/k es iRFkjks ds fdukjs dk fuekZ.k iRFkjksa dks fcNkus ,oa gkFk ls tekus ?kM+kbZ djus ,oa lrg rS;kj djus ds lkFk¼[k½ [knku ls fudkys x;s cksYMj] dkys cslkYV] ;k xzsukbZV ds vykok
|  | Rock toe qty as per Qty estimate sheet | [5 empty] | 52.475
|  | Toe wall with dry stone to support the stone pitching at bottom in u/s side |  |  | 36 | 0.6 | 0.6 | 12.96 | ?ku eh
[7 empty] | Total | 65.435 | ?ku eh | 567.84 | 37156.6104 | 262.2 | 17157.057 | 19999.5534
11 | 79.12.72 | 22 lseh eksVs xzkmVsM iRFkj dh lw[kh fifpax djuk ftlesa çR;sd iRFkj 22 lseh xgjk ,oa vk;ru 0-014 ?kuehVj ls de u gks
|  | u/s side pitching 354.52+waste weir pitching (30*(5.89+1+1)= 236.63) = 591.15 | [5 empty] | 568.2636 | oxZeh- | 253.24 | 143907.0821 | 60.8 | 34550.4288 | 109356.6533
12 | 79.12.77 | fifpax ds uhps iRFkj ds dÙkyksa dh O;oLFkk djuk |  |  | 568.2636 |  | 0.15 | 85.2395 | ?ku eh | 239.78 | 20438.738 | 39.9 | 3401.0578 | 17037.6802
13 | 1901+1902+1904(4),1901b | <qykbZ dk dk;Z] [knku ls dk;ZLFky rd nwjh@yhM 3.00 fdeh-A
| 79.19.04(3) | <qykbZ dk;Z&22 सेमी मोटे पत्थर fifpax gsrq ( Stone pitching areaX22 cm+ Rock toe qty + toe wall of stone pitching)3 km lead | [5 empty] | 190.453 | ?ku eh | 186.1965 | 35461.6818 | 44.0105 | 8381.9317 | 27079.7501
| 79.19.04(2) | dRry ¼iRFkj dh fpIl½ <qykbZ 3 fdeh- yhM | [5 empty] | 85.2395 | ?ku eh | 161.91 | 13801.1347 | 38.27 | 3262.1174 | 10539.0173
| 79.19.04(4) | iMy ,oa dksj oky feVVh <qykbZ 3 fdeh- yhM | [5 empty] | 418.8 | ?ku eh | 145.719 | 61027.1172 | 34.443 | 14424.7284 | 46602.3888
| 79.19.01a | ikuh <qykbZ& feVVh ds caM dk;Z gsrq 2 fdeh- yhM | [5 empty] | 2140 | ?ku eh | 17.1 | 36594 | 17.1 | 36594 | 0
| 79.19.01b | ikuh <qykbZ& iMy dk;Z gsrq 2 fdeh- yhM | [5 empty] | 120 | ?ku eh | 23.94 | 2872.8 | 23.94 | 2872.8 | 0
[8 empty] | ;ksx |  |  | 961130.3032 |  | 697225.745 | 263904.5582
14 |  | dk;ZLFky ij dk;Z dh rFkk etnwjksa dh fuxjkuh gsrq esV dh etnwjh ds fy;s izko/kku 643201@176@50 | [5 empty] | 73 | ek fn | 197 | 14381 |  |  | 14381
15 |  | dk;Z LFky ij dk;Zjr~ etnwjksa dks ikuh fiykus gsrq etnwj dh O;oLFkk djuk @ 1 man day /50 labours | [5 empty] | 73 | ek fn | 190 | 13870 |  | 13870 | 0
|  | lkexh ifjogu gsrq 2-5 eh- pkSMh ,izksp jksM cukus ,d eq'r izko/kku | [8 empty] | 10000 |  | 10000 | 0
16 |  | dk;Z LFky ij Nk;k] cPpksa ds fy;s >wyk ,oa izkFkfed mipkj ds fy;s izko/kkuA | [5 empty] | ,d eq'r |  |  | 3000 |  |  | 3000
17 |  | lwpuk Qyd | [5 empty] | ,d eq'r |  |  | 5000 |  |  | 5000
18 |  | vkdfLed O;; 3% and 2 % TA /BFT gsrq | [5 empty] | 5% |  |  | 48056.5152 |  |  | 48056.5152
[8 empty] | dqy ;ksx |  |  | 1055437.8184 |  | 721095.745 | 334342.0733
[6 empty] | vuqikr | jkf'k |  | izfr'kr
[6 empty] | etnwjh | 721095.745 |  | 68.322 | %
[6 empty] | lkexzh | 334342.0733 |  | 31.678 | %
[6 empty] | ;ksx | 1055437.8184 |  | 100 | %

## Abstract cost
feuh ijdksys'ku VSad fuekZ.k dk;Z dk ekud izkDdyu dk xks'kokjk (ABSTRACT)
xzke& iqjdsyk |  | xzke iapk;r & iqjdsyk | Cykd | yqaMªk | ftyk | ljxqtk
dz | flD;ksj ,l-vks-vkj- vkbVe dzekad | dk;Z dk fooj.k | ek=k | bdkbZ | nj | dqy jkf'k | etnwjh nj ¼,lvksvkj-½ | etnwjh jkf'k | lkexzh jkf'k dkye¼7-9½
1 | 2 | 3 | 4 | 5 | 6 | 7 | 8 | 9 | 10
1 | 79.01.01 | dk;Z LFky dh lQkbZ ]?kkl dkVuk]mls bdV~Bk djds <sj cukuk vkSj ifjlj ls gVkuk
|  |  | 2987.9209 | oxZeh- | 1.98 | 5916.0834 | 1.9 | 5677.0497 | 239.0337
2 | 79.03.17 (a) | nkx csy yxkuk
bdgjs QkoM+s dh ykbu (de ls de 75 ls-eh- xgjh )
|  |  | 205.0534 | jeh | 0.31 | 63.5666 | 0.31 | 63.5666 | 0
3 | 79.23.02 (b) | feêh ds cka/k vkSlr xgjkbZ 15 lseh ,oa <ky 1%12 gks ,oa lkexzh dh tehu es lh<h uqek dVkbZ djuk ftldh 50 ehVj nwj rd gVkuk ,oa njslh djuk
|  | Area of benching from detailed cal. Sheet. Average depth0.15 m | 128.55 | ?kueh | 146.51 | 18833.8605 | 140.87 | 18108.8385 | 725.022
4 | 79.03.01 (b) | feV~Vh dk dke z¼xgjkbZ esa 30ls-eh-]pkSM+kbZ esa 1-50 eh- vkSj {ks=Qy esa 10-00oxZeh-ls vf/kd½ {ks=ksa dh [kqnkbZ e]sa 50 eh- dh nwjh rFkk 1-50 eh- rd mapkbZ esa [kksssnh gqbZ feV~Vh ds fuiVku vkSj Qsadh gqbZ feV~Vh lery djus rFkk lQkbZ ls njslh djus ds lfgr
l?ku ;k dBksj feV~Vh esa@dBksj eq#e esa
|  | scraping ,puddle trench | 742.3619 | ?kueh | 122.09 | 90634.96 | 117.39 | 87145.8592 | 3489.1008
5 | 79.23.05 | मिट्टी के बांध की नीव पडल टेंच की भराई अच्छी प्रकार की मिट्टी से मिट्टी को 50 मीटर से ढोना पानी मिलाना कुचलना एवं डालना इत्यादि
|  | In puddle trench | 418.8 | ?ku eh | 322.54 | 135079.752 | 281.6 | 117934.08 | 17145.672
6 | 79.03.03 (b) | feêh dk dke] eksVh [kqnkbZ esa vkSj [kksnh gqbZ feêh dh 20lseh ls vuf/kd eksVh ijrksa esa ca/k HkjkbZ] <sys rqM+kbZ] ikuh flpkbZ 1@2 Vu jksyj ;k ydM+h ;k yksgs ds nqjeqBksa ls gj ,d ijr dh] vkSj de ls de 8Vu okys 'kfDr pkfyr jksyj ls izR;sd rhljh vkSj lcls Åijh ijrksa dh dqVkbZ] vkSj njslh djds tehu ds xM~Ms Hkjuk] 50 eh rd dh ÅapkbZ esa <qykbZ lfgrAlHkh çdkj ds feVVh ds fy,
|  | Earthwork quantity as per Quantity estimate sheet | 1841.2 | ?kueh | 126.54 | 232985.448 | 117.57 | 216469.884 | 16515.564
7 | 79.03.18 | vfrfjä Hkqxrku 50ehVj ls T;knk <qykbZ ds fy;s] çR;sd vfrfjDr 50ehVj <qykbZ ds fy;s] 200 ehVj rd
|  | 50 % of bund quantity | 1070 | ?ku eh | 26.4 | 28248 | 26.4 | 28248 | 0
8 | 79.03.22 (b) | vfrfjä Hkqxrku 1-5 eh- ;k mlds Hkkx ds fy;s mBku gsrqA in hard soil
|  | assume 30 % of bund quantity lift 1.5 to 3 m | 642 | ?ku eh | 12.44 | 7986.48 | 12.44 | 7986.48 | 0
|  | 20 % of bund quantity lift 3.0 to 4.5 m | 428 | ?ku eh | 24.88 | 10648.64 | 24.88 | 10648.64 | 0
|  | 5 % of bund quantity lift 4.5 to 5 m | 107 | ?ku eh | 37.32 | 3993.24 | 37.32 | 3993.24 | 0
9 | 79.23.03 (b) | feêh ds cka/k dh ckgjh vkSj Hkhrjh <yku dks dkVdj :ikadu vuqlkj rS;kj djuk] njslh djuk ,oa [kqnh gqbZ feêh dks cka/k ds Åij fcNkuk
|  | u/s & d/s slope area qty as per pitching & turfing area | 324.9796 | ?ku eh | 122.09 | 39676.7639 | 117.39 | 38149.3596 | 1527.4043
10 | 79.23.10 (b) | feêh ds cka/k es iRFkjks ds fdukjs dk fuekZ.k iRFkjksa dks fcNkus ,oa gkFk ls tekus ?kM+kbZ djus ,oa lrg rS;kj djus ds lkFk¼[k½ [knku ls fudkys x;s cksYMj] dkys cslkYV] ;k xzsukbZV ds vykok
|  | for rock toe and toe wall | 65.435 | ?ku eh | 547.94 | 35854.4539 | 242.88 | 15892.8528 | 19961.6011
11 | 79.12.72 | 22 lseh eksVs xzkmVsM iRFkj dh lw[kh fifpax djuk ftlesa çR;sd iRFkj 22 lseh xgjk ,oa vk;ru 0-014 ?kuehVj ls de u gks
|  | u/s side pitching 354.52+waste weir pitching (30*(5.89+1+1)= 236.63) = 591.15 | 568.2636 | oxZeh- | 248.71 | 141332.8478 | 56.32 | 32004.6077 | 109328.2401
12 | 79.12.77 | fifpax ds uhps iRFkj ds dÙkyksa dh O;oLFkk djuk | 85.2395 | ?ku eh | 236.76 | 20181.3146 | 36.96 | 3150.4536 | 17030.861
13 | 1901+1902+1904(4),1901b | <qykbZ dk dk;Z] [knku ls dk;ZLFky rd nwjh@yhM 3.00 fdeh-A
| 79.19.04(3) | <qykbZ dk;Z&22 सेमी मोटे पत्थर fifpax gsrq ( Stone pitching areaX22 cm+ Rock toe qty + toe wall of stone pitching)3 km lead | 190.453 | ?ku eh | 182.9535 | 34844.0427 | 40.7675 | 7764.2926 | 27079.7501
| 79.19.04(2) | dRry ¼iRFkj dh fpIl½ <qykbZ 3 fdeh- yhM | 85.2395 | ?ku eh | 159.09 | 13560.7592 | 35.45 | 3021.7419 | 10539.0173
| 79.19.04(4) | iMy ,oa dksj oky feVVh <qykbZ 3 fdeh- yhM | 418.8 | ?ku eh | 143.181 | 59964.2028 | 31.887 | 13354.2756 | 46609.9272
| 79.19.01a | ikuh <qykbZ& feVVh ds caM dk;Z gsrq 2 fdeh- yhM | 2140 | ?ku eh | 16.11 | 34475.4 | 16.11 | 34475.4 | 0
| 79.19.01b | ikuh <qykbZ& iMy dk;Z gsrq 2 fdeh- yhM | 120 | ?ku eh | 22.14 | 2656.8 | 22.14 | 2656.8 | 0
|  |  | ;ksx |  |  | 916936.6154 |  | 646745.4218 | 270191.1936
14 |  | dk;ZLFky ij dk;Z dh rFkk etnwjksa dh fuxjkuh gsrq esV dh etnwjh ds fy;s izko/kku 643201@176@50 | 73 | ek fn | 197 | 14381 |  |  | 14381
15 |  | dk;Z LFky ij dk;Zjr~ etnwjksa dks ikuh fiykus gsrq etnwj dh O;oLFkk djuk @ 1 man day /50 labours | 73 | ek fn | 176 | 12848 |  | 12848 | 0
|  | lkexh ifjogu gsrq 2-5 eh- pkSMh ,izksp jksM cukus ,d eq'r izko/kku |  |  |  | 10000 |  | 10000 | 0
16 |  | dk;Z LFky ij Nk;k] cPpksa ds fy;s >wyk ,oa izkFkfed mipkj ds fy;s izko/kkuA | ,d eq'r |  |  | 3000 |  |  | 3000
17 |  | lwpuk Qyd | ,d eq'r |  |  | 5000 |  |  | 5000
18 |  | vkdfLed O;; 3% and 2 % TA /BFT gsrq | 5% |  |  | 45846.8308 |  |  | 45846.8308
|  |  | dqy ;ksx |  |  | 1008012.4461 |  | 669593.4218 | 338419.0243
[5 empty] | unskilled Labour cost | semi skilled | skilled | T & P | Material
| Unskilled labour | 66.4271 | %
| Material | 33.5729 | % |  | 666049 | 18268 | 44691 | 8462 | 277736
| Mandays | 3784.3693 | Days

## Design Nala Bund Drg & Summ (P) (hidden)
Mini Percolation tank/'Earthen dam:Design Data & Quantities
A. DESIGN of Surplus weir from 'SAMARTHYA':
Runoff coefficient with weighted average (C)= (C1A1+C2A2+C3A3)/ (A1+A2+A3) |  | constant | 0.26522
Time of Concentration (Tc) = 0.0195 L^ 0.77 S^-0.385 |  | minute | 16.0083
For Purkela area 1 hour rainfall intensity for 25 years frequency obtained from 'SAMARTHYA' Figure 3.12 |  | mm/hr | 100
Rainfall Intensity (I) for duration equal to Time of concentration Obtained from 'SAMARTHYA' Figure 3.13 |  | mm/hr | 180
Peak Runoff in Cumec Q=CIA/360 |  | Cum/Sec | 9.15
Depth of flow over Surplus weir( taken) 'h' |  | m | 0.9
Width of Surplus weir Lw=Q /1.711 h3/2 |  | m | 6.2634 | [10 empty] | Settelment Allowance
[11 empty] | Ch | GL | FRL |  | TBL | HFL
B. Output Data:
Catchment area (A) |  | ha | 69 | [7 empty] | 0 | 100 | 97.9 | 100 | 100 | 98.8
Free Board |  | M | 1.2 | [7 empty] | 4 | 96.9 | 97.9 | 100.465 | 100 | 98.8
Top Width |  | M | 3 | [7 empty] | 8 | 96.2 | 97.9 | 100.38 | 100 | 98.8
Bottom width |  | M | 28 | [7 empty] | 12 | 95.8 | 97.9 | 100.42 | 100 | 98.8
Core Wall Width |  | M | 3 | [7 empty] | 16 | 95.4 | 97.9 | 100.46 | 100 | 98.8
Cut Off Trench Depth |  | M | 1.5 | [7 empty] | 20 | 95.1 | 97.9 | 100.49 | 100 | 98.8
Surplus weir Width |  | M | 6.2634 | [7 empty] | 24 | 95 | 97.9 | 100.5 | 100 | 98.8
Height of surplus weir above crest |  | M | 2.1 | [7 empty] | 28 | 95.1 | 97.9 | 100.49 | 100 | 98.8
Length of weir Channel at d/s as per site condition L |  | m | 30 | [7 empty] | 32 | 95.4 | 97.9 | 100.46 | 100 | 98.8
Max. height |  | M | 5 | [7 empty] | 36 | 96.7 | 97.9 | 100.33 | 100 | 98.8
D/S Slope 1: |  |  | 2 | [7 empty] | 40 | 100 | 97.9 | 100 | 100 | 98.8
U/S Slope 1: |  |  | 3 | [7 empty] | 45 | 100.3 | 97.9 |  |  | 98.8
[11 empty] | 46 | 97.6 | 97.9 |  |  | 98.8
C. 'Earthen Dam:Quantities | [10 empty] | 52.2634 | 97.6 | 97.9 |  |  | 98.8
| Particular | A/U | Qty. | [7 empty] | 53.2634 | 100.3
1 | Stripping 15 cm Thick For Work site | Cum | 128.55 | [7 empty] | 58.2634 | 100.3
2 | Excavation of puddle Trench
| Top width | Mtr. | 3
| Bottom width | Mtr. | 1
| Total Depth | Mtr. | 1.5
| Depth in Hard Soil | Mtr. | 0.5
| Depth in Hard Moorum | Mtr. | 1
| Area of X-Section in hard Soil | Sqm | 1.3333
| Area of X-Section in hard Moorum | Sqm | 1.6667
| Length of Puddle Trench | Mtr. | 40
| Total Qty. of E/W | Cum | 120
| Qty of E/W in Hard Soil | Cum | 53.3333 | [11 empty] | {(H/ 4S2) + (H x S2/4)}
| Qty of E/W in Hard Moourum | Cum | 66.6667
3 | Puddle filling of Trench | Cum | 120
| Transport of Clay 3.0 km Lead | Cum | 120
| Transportation of water 2 km Lead rate as per sor | Cum | 120 | [13 empty] | width
4 | Earthwork in Construction of Core wall from qty sheet | Cum | 298.8 | [6 empty] | CH | U/S | TW | TW | D/S | Rock toe line |  | Rock toe width
| Transport of Clay 3.0 km Lead | Cum | 298.8 | [6 empty] | 0 | 1.5 | 1.5 | -1.5 | -1.5 | -1.5 |  | 0
| Transportation of water 2 km Lead rate as per sor | Cum | 298.8 | [6 empty] | 4 | 10.8 | 1.5 | -1.5 | -7.7 | -5.7625 |  | 1.9375
5 | Earthwork in Embankment i/c Corewall | Cum | 2140 | [6 empty] | 8 | 12.9 | 1.5 | -1.5 | -9.1 | -6.725 |  | 2.375
| Earthwork in embankment excluding Corewall | Cum | 1841.2 | [6 empty] | 12 | 14.1 | 1.5 | -1.5 | -9.9 | -7.275 |  | 2.625
| E/W in Embankment in Hard Soil in Cum @ 70% | Cum | 1288.84 | [6 empty] | 16 | 15.3 | 1.5 | -1.5 | -10.7 | -7.825 |  | 2.875
| E/W in Embankment in Hard Moorum in Cum @ 30% | Cum | 552.36 | [6 empty] | 20 | 16.2 | 1.5 | -1.5 | -11.3 | -8.2375 |  | 3.0625
6 | Stone pitching 22 cm thick on U/s face of Embankment | sqm | 320.3629 | [6 empty] | 24 | 16.5 | 1.5 | -1.5 | -11.5 | -8.375 |  | 3.125
7 | Grass turfing on downstream side slope | sqm | 329.5964 | [6 empty] | 28 | 16.2 | 1.5 | -1.5 | -11.3 | -8.2375 |  | 3.0625
8 | Constrution of rock toe | Cum | 52.475 | [6 empty] | 32 | 15.3 | 1.5 | -1.5 | -10.7 | -7.825 |  | 2.875
9 | Excavation of Surplus weir | Cum | 394.5916 | [6 empty] | 36 | 11.4 | 1.5 | -1.5 | -8.1 | -6.0375 |  | 2.0625
| In Hard soil | Cum | 394.5916 | [6 empty] | 40 | 1.5 | 1.5 | -1.5 | -1.5 | -1.5 |  | 0
10 | Lining of Exit weir surface area with stone pitching | sqm | 247.9008
[9 empty] | Distances | Nala bund | Core Wall | COT | FRL | HFL | stonepitching
[9 empty] | 0 | 0 |  |  | 2.9 | 3.8 | 0
[5 empty] | Stone pitching 22cm thick over 0.15m th. stone falls |  |  |  | 8.7 | 2.9 |  |  | 2.9 | 3.8 | 2.9
[9 empty] | 11.4 | 3.8 |  |  |  | 3.8 | 3.8
[9 empty] | 11.7 | 3.9 |  |  |  |  | 3.9
|  |  |  | Toe wall at bottom of stone pitching 0.6 x0.6m |  |  |  |  | 15 | 5 | 0 | 0
[6 empty] | Technical Assistant MGNREGA Block- Lundra | Assistant Engineer RES Sub Division- Lundra | Executive Engineer RES Division- Ambikapur | 15 | 5 | 3.8 | 0
[9 empty] | 16 | 5 | 3.8 | -1.5
[9 empty] | 17 | 5 | 3.8 | -1.5
[9 empty] | 18 | 5 | 3.8 | 0
[9 empty] | 18 | 5 | 0 | 0
[9 empty] | 18 | 5 |  | 0
[9 empty] | 28 | 0
HFL
FRL
U/S 3:1 Core wall D/S 2:1
Rock
Toe
Cross Section

## WW Plan (hidden)
waste weir:Design & plan
0.5m
|  |  | 1.5 |  | M |  |  |  | 6.2634 |  |  |  | M
[21 empty] | 2.1 |  |  | M
0.5m
|  |  | 0.6 |  | M | [5 empty] | 0.6 |  | M
Plan waste weir
base PCC 1:3:6 (apron & wall foundn)
all walls in PCC 1:2:4
[10 empty] | 7.4634 |  |  |  | M
0.5m
[6 empty] | 0.5m | [16 empty] | 19.5 |  | M | 1
0.5m
Apron 20 cm thick & 11.09 M wide
11
L-sec waste weir
D/S Apron 20cm thick | [14 empty] | side wall
|  | 11 | [12 empty] | 1.5 | M | [7 empty] | FRL
[19 empty] | 0.4 |  |  | M
|  |  |  | 1.0m | [14 empty] | 0.5 |  |  | M
X-sec waste weir

## Boq SW (hidden)
Detailed BOQ of waste weir Proposed on |  |  |  |  | xzke& iqjdsyk
Sr No. | Item No. | Particulars | A/U | Nos | L | W | D/H | Volume
| 2301 | feêh ds cka/k dh tehu dh lQkbZ djuk] leLr ckgjh | Sqm | 1 | 6.2634 | 0 |  | 0
lkexzh ?kkl&Qwl ?kkl dh tM+s bR;kfn ,oa lkexzh dks 50
ehVj nwj rd gVkuk taxy lQkbZ ds dk;Z dks NksMdj
A | A | Excavation for foundation
|  | For foundation of waste weir main wall | Cum | 1 | 7.4634 | 0.6 | 0.6 | 2.6868
|  | For Apron D/S upto nala bed | Cum | 1 | 7.4634 | 11 | 0.15 | 12.3145
|  | For wing wall L/S & R/S | Cum | 2 | 19.5 | 0.5 | 0.6 | 11.7
|  | Total Qty. of E/W | [5 empty] | 26.7014
3 |  | Back filling in foundation….with excavtaed soil
|  | Total excvn - Qty of Masonary in foundation | Cum |  | 26.7014 | 9.4797 |  | 17.2217
4 |  | PCC in foundation in 1:3:6, C/C with 40mm metal
|  | For foundation of waste weir main wall | Cum | 1 | 7.4634 | 0.6 | 0.1 | 0.4478
|  | For wing wall L/S & R/S | Cum | 2 | 19.5 | 0.6 | 0.1 | 2.34
|  | For Apron D/S | Cum | 1 | 7.4634 | 11 | 0.1 | 8.2097
|  | Total Qty. of PCC 1:3:6 | [5 empty] | 10.9975
5 |  | PCC in foundation in 1:2:4, C/C with 40mm metal
|  | For waste weir main wall | Cum | 1 | 7.4634 | 0.5 | 0.6 | 2.239
|  | For wing wall L/S & R/S | Cum | 2 | 19.5 | 0.5 | 0.95 | 18.525
|  | For Apron D/S | Cum | 1 | 7.4634 | 11 | 0.075 | 6.1573
|  | PCC1:2:4 | Cum |  | Total Qty. of PCC |  |  | 26.9213
7 |  | 12 mm thick Plastering in CM 1:4…
|  | For head wall both side & top | Sqm | 2 | 7.4634 | 0.3 |  | 4.478
|  | for wing wall faces | Sqm | 2 | 19.5 | 0.95 |  | 37.05
|  | Over top surface of walls | Sqm | 2 | 6 | 0.5 |  | 6
|  | Head wall top | Sqm | 1 | 7.4634 | 0.5 |  | 3.7317
|  | Total area | [5 empty] | 51.2597
8 |  | Farm work for all other structures…… for coping…
|  | For waste weir main wall | Sqm | 2 | 7.4634 |  | 0.6 | 8.956
|  | For wing wall L/S & R/S | Sqm | 4 | 6 |  | 0.95 | 22.8
|  | For Apron D/S | Sqm | 2 | 11 |  | 0.15 | 3.3
|  | for sides of wing wall | Sqm | 4 | 0.6 |  | 0.5 | 1.2
|  | Total Farm work | Sqm |  |  |  |  | 36.256
q

## Sheet3 (hidden)
foLr`r izkDdyu
dk;Z dk uke & psd डेम fuekZ.k yEckbZ | [9 empty] | ehVj
xzke & | [5 empty] | xzke iapk;r &
tuin iapk;r & | [5 empty] | ftyk& ¼N-x-½
dz | ,l-vks-vkj- vkbVe dzekad | dk;Z dk fooj.k | la[;k | yEckbZ | pkSM+kbZ | mpkbZ@xgjkbZ | ek=k | bdkbZ | dqy nj | dqy jkf'k | etnwjh nj | etnwjh jkf'k | lkexzh jkf'k ¼10&12 ½
1 |  | 2 | 3 | 4 | 5 | 6 | 7 | 8 | 9 | 10 | 11 | 12 | 13
1 | 101 | 2: dk;Z LFky dh lQkbZ ]?kkl dkVuk]mls bdV~Bk djds <sj cukuk vkSj ifjlj ls gVkuk
|  |  | 1 | 6.2634 | 0 |  | 0 | oxZeh- | 1.8 | 0 |  | 0
4 | 301 | 2: feV~Vh dk dke ¼xgjkbZ esa 30ls-eh-]pkSM+kbZ esa 1-50 eh- vkSj {ks=Qy esa 10-00oxZeh-ls vf/kd½ {ks=ksa dh [kqnkbZ e]sa 50 eh- dh nwjh rFkk 1-50 eh- rd mapkbZ esa [kksssnh gqbZ feV~Vh ds fuiVku vkSj Qsadh gqbZ feV~Vh lery djus rFkk lQkbZ ls njslh djus ds lfgr
l?ku ;k dBksj feV~Vh esa@dBksj eq#e esa
|  | For foundation of waste weir main wall | 1 | 7.4634 | 0.6 | 0.6 | 2.6868 | ?kueh
|  | For Apron D/S | 1 | 7.4634 | 11 | 0.15 | 12.3145 | ?kueh
|  | For wing wall L/S & R/S | 2 | 19.5 | 0.5 | 0.6 | 11.7 | ?kueh
|  | Total Qty. of E/W |  |  |  | ;ksx | 26.7014 | ?kueh
| 301¼[k½ | Of which, soft soil/hard soil…. (@70%) |  |  |  |  | 18.6909 | ?kueh | 110.3 | 2061.6114 | 110.3 | 2061.6114 | 0
| 302 ¼d½ | Of which, SR/ hard conglonmerate/ Disintgrated rocks…….. (@30%) |  |  |  |  | 8.0104 | ?kueh | 267.2 | 2140.3804 | 267.2 | 2140.3804 | 0
[10 empty] | 4201.9918 |  | 4201.9918 | 0
5 | 304 | 2: feV~Vh dk dke] eksVh [kqnkbZ esa] [kksnh feV~Vh funsZ'kkuqlkj xM~ Mksa esa Hkjuk ;k ca/k HkjkbZ djuk vkSj Åijh lrg dks lery djds lQkbZ ls njslh djuk A
|  | Total excvn - Qty of Masonary in foundation | 1 |  |  |  | 17.2217 | ?ku eh | 110.3 | 1899.5489 | 110.3 | 1899.5489 | 0
6 | 413 ¼[k½ | 2: uhoksa vkSj dqlhZ esa Q'kksZ ds uhps lhesaV& dkaØhV dh O;oLFkk djuk vkSj Mkyuk] iRFkj ds 40feeh ukeh; uki ds vuqikfrr feykosa esa rjkbZ lfgr lEiw.kZ fdUrq <wyk&cUnh dh ykxr NksMdj ¼[k½ lhesaV dkaØhV 1%3%6¼1lhesaV] 3 jsr] 6 fxV~Vh½
|  | For foundation of waste weir main wall | 1 | 7.4634 | 0.6 | 0.1 | 0.4478 | ?kueh
|  | For wing wall L/S & R/S | 2 | 19.5 | 0.6 | 0.1 | 2.34 | ?kueh
|  | For Apron D/S | 1 | 7.4634 | 11 | 0.1 | 8.2097 | ?kueh
|  | Total Qty. of PCC 1:3:6 |  |  |  | ;ksx | 10.9975 | ?kueh | 2527 | 27790.6741 | 498.8 | 5485.5514 | 22305.1228
8 | 425¼x½ 426 | 2: ljnyksa] LraHkksa] [kaHkksa] nhokjksa Nrksa vkfn esa fof'k"V dksfV dh izcfyr lhesaV&dkadzhV miyC/k djkuk ,oa mls Bhd izdkj ls fcNkukA <wyk] r[rkcanh lEiwfrZ vkSj izcye bLikr ds vfrfjDrA rjkbZ ,oa lQkbZ lfgrA dh ykxr lhesaV dkaØhV 1%2%4¼1lhesaV] 2jsr] 4iRFkj dk 20feeh ukeh; uki dk½
|  | For waste weir main wall | 1 | 7.4634 | 0.5 | 0.6 | 2.239 | ?kueh
|  | For wing wall L/S & R/S | 2 | 19.5 | 0.5 | 0.95 | 18.525 | ?kueh
|  | For Apron D/S | 1 | 7.4634 | 11 | 0.075 | 6.1573 | ?kueh
[7 empty] | 26.9213 | ?kueh | 3731.2 | 100448.6767 | 656.6 | 17676.5119 | 82772.1648
12 | 1007 | 2: 12 feeh eksVk lhesaV iyLrj nhokj dh [kqjnqjh lrg ij
| ¼[k½ | 2: lhesaV elkyk 1%4 ¼1 lhesaV] 4 jsr½esa
|  | Over apron D/S | 0 | 0 | 0 |  | 0 | oxZeh-
|  | For head wall both side & top | 2 | 7.4634 | 0.3 |  | 4.478 | oxZeh-
|  | for wing wall faces | 2 | 19.5 | 0.95 |  | 37.05 | oxZeh-
|  | Over top surface of walls | 2 | 6 | 0.5 |  | 6 | oxZeh-
|  | Head wall top | 1 | 7.4634 | 0.5 |  | 3.7317 | oxZeh-
|  | 12 mm thick Plastering in CM 1:4… |  |  |  |  | 51.2597 | oxZeh- | 103.9 | 5325.8823 | 44.5 | 2281.0564 | 3044.8259
14 | 430- 431 | 2: uhoksa vkSj dqlhZ esa çcfyr lhaesaV dkaØhV ,oa lknh lhaesaV dkaØhV dk;ksZ ds fy;s <qyk vkSj r[rkcanh] Fkkeksa] Vsdksa vkfn rFkk <wyk [kksyus lfgr
Farm work for all other structures…… for coping…
|  | For waste weir main wall | 2 | 7.4634 | 0 | 0.6 | 8.956 | oxZeh-
|  | For wing wall L/S & R/S | 4 | 6 | 0 | 0.95 | 22.8 | oxZeh-
|  | For Apron D/S | 2 | 11 | 0 | 0.15 | 3.3 | oxZeh-
|  | for sides of wing wall | 4 | 0.6 | 0 | 0.5 | 1.2 | oxZeh-
|  | Total Farm work |  |  |  |  | 36.256 | oxZeh- | 211 | 7650.0226 | 60.2 | 2182.6131 | 5467.4095
Cost of waste weir
|  | dqy ;ksx | [7 empty] | 151518.7881 |  | 37929.2652 | 113589.523
1 |  | 2: भारत सरकार द्वारा दिनांक 1 jun 2015 से मजदूरी दर में बृद्धि किये जाने के फलस्वरूप अतिरिक्त मजदूरी की राशि (172-159) * dqy ek-fn; 7: 952.9484; 10: 12388.3286; 12: 12388.3286
2 |  | 2: dk;ZLFky ij dk;Z dh rFkk etnwjksa dh fuxjkuh gsrq esV dh etnwjh ds fy;s izko/kku; 7: 20.6172; 8: ek fn; 9: 197; 10: 4061.5977; 13: 4061.5977
3 |  | 2: dk;Z LFky ij dk;Zjr~ etnwjksa dks ikuh fiykus gsrq etnwj dh O;oLFkk djuk; 7: 20.6172; 8: ek fn; 9: 172; 10: 3546.1666; 12: 3546.1666
4 |  | 2: dk;Z LFky ij Nk;k] cPpksa ds fy;s >wyk ,oa izkFkfed mipkj ds fy;s izko/kkuA; 7: ,d eq'r; 10: 1500; 13: 1500
5 |  | 2: lwpuk Qyd rFkk QksVksxzk¶l ds fy;sA; 7: ,d eq'r; 10: 5000; 13: 5000
6 |  | 2: vkdfLed O;; 5 %; 10: 8900.744; 13: 8900.744
[7 empty] | dqy ;ksx |  |  | 186915.625 |  | 53863.7603 | 133051.8647
[5 empty] | vuqikr | jkf'k |  | izfr'kr
[5 empty] | etnwjh | 53863.7603 |  | 28.8172 | %
[5 empty] | lkexzh | 133051.8647 |  | 71.1828 | %
[5 empty] | ;ksx | 186915.625 |  | 100 | %